## Sheet1
11	5.5	2.75	1.375	0.6875
64	32	16	8	4

	screwdriver bit
	from vertice to opposite vertice			depth
	7.5			9 mm
	3.75
	.

	Step drill

screwdriver	depth	diameter	place where cut
6 faces	20	8.2	7.63 mm	3.53	<-- a must match that
6.29 mm		4.025
		0.57	mm

								c^2 = a^2 + b^2 - 2*a*b*cos(C)
			(b is half of the side of the external triangle)
		c	b	a
		7.06	6.1141393507	3.53				C^2
		(c is length from the center to a vertice)						18.5237787549
				(a is the length between the center and the side of the external triangle